## HYPE
S.N. | MODEL |  |  | HYPE | SWAT
1 | Webpage |  |  | http://hypecode.smhi.se/ | https://swat.tamu.edu/
2 | Model Version |  |  | HYPE v.5.7.0 - April 05, 2019 | SWAT 2012, rev. 664
3 | Study Area |  |  | Saskatchewan-Nelson Churchill River Basin | Nelson River Basin
4 | Model Time Step |  |  | Daily | Daily
5 | Model Horizontal Discretization |  |  | Subwatershed (2693 sub-basins) | Hydrologic response units (HRUs)
6 | Model Vertical Discretization (Soil Layers) |  |  | up to 3 soil layers for which the depths are given to HYPE. Number of layers vary per soil and land use class. | Up to 10 soil layers. Soil depth, texture, bulk density, available water capacity, hydraulic conductivity, etc. provided for each layer
7 | DEM | Name |  | Hydro1K | USGS DEM
|  | Source |  | United State Geological Survey (USGS) | https://www.usgs.gov/core-science-systems/ngp/tnm-delivery/
|  | Resolution (raw) |  | 30 arc second | 30 m
|  | Comments on processing before used in model |  | DEM, Flow direction (DIR) and Flow accumulation (ACC) from Hydro1K
8 | Soil database | Name |  | FAO Harmonized World Soil Database v1.2 | Agriculture Agri-Food Canada, Soil Landscapes of Canada V3.2
|  | Source |  | http://www.fao.org/soils-portal/soil-survey/soil-maps-and-databases/harmonized-world-soil-database-v12/en/) | http://sis.agr.gc.ca/cansis/nsdb/slc/index.html
|  | Resolution (raw) |  | 30'' = 1km
|  | Comments on processing before used in model |  | Reclassifying HWSD database based on HWSD soil texture ( 1- Coarse, 2-Medium, 3-Fine, 4-No DATA, 0-Water)
9 | Landcover | Name |  | ESA-CCI GlobCover 2010 V1.4 | 2015 Land cover of Canada (2015) | North American land cover (2010)
|  | Source |  | ESA Climate Change Initative - Land Cover Project 2014 | https://open.canada.ca/data/en/dataset/4e615eae-b90c-420b-adee-2ca35896caf6 | http://www.cec.org/tools-and-resources/map-files/land-cover-2010-landsat-30m
|  | Resolution (raw) |  | 300m | 30 m
|  | Comments on processing before used in model |  | N/A
10 | Other Geophysical Data (Model Specific) | Name |  | N/A | N/A
Source
Resolution (raw)
Comments on processing before used in model
11 | Snow | Name |  | Globsnow | N/A
|  | Source |  | www.globsnow.info
Resolution (raw)
Comments on processing before used in model
12 | Evapotranspiration | Name |  | Fluxnet | N/A
|  | Source |  | fluxnet.ornl.gov
|  | Resolution (raw) |  | N/A
|  | Comments on processing before used in model |  | N/A
13 | Meteorological Forcings (Hydro-GFD) | Temperature | Level | Near surface | Surface temperature
|  |  | Spatio-temporal Resolution | 0.5 degrees (50 km ), daily | 0.3 degree, daily
|  |  | Interpolation Method used (if model requirement differs from raw data) | Inverse Distance Weighing (IDW) | For each sub-basin the amount of temperature is taken from the nearest station; Missing values replaced by SWAT built-in Weather Generator (WXGEN)
|  |  | Unit | Degree celsius | Degree celsius
|  | Precipitation | Level | Surface | Surface precipitation
|  |  | Spatio-temporal Resolution | 0.5 degrees (50 km ), daily | 0.3 degree, daily
|  |  | Interpolation Method used (if model requirement differs from raw data) | Inverse Distance Weighing (IDW) | For each sub-basin the amount of precipitation is taken from the nearest station; Missing values replaced by SWAT built-in Weather Generator (WXGEN)
|  |  | Unit | mm | mm
|  | Incoming Shortwave Radiation | Level | Not used | Surface
|  |  | Spatio-temporal Resolution |  | 0.3 degree, daily
|  |  | Interpolation Method used (if model requirement differs from raw data) |  | For each sub-basin the amount of solar radiation is taken from the nearest station; Missing values replaced by SWAT built-in Weather Generator (WXGEN)
|  |  | Unit |  | MJ/m2
|  | Incoming Longwave Radiation | Level | Not used | Not used
Spatio-temporal Resolution
Interpolation Method used (if model requirement differs from raw data)
Unit
|  | Atmospheric Pressure | Level | Not used | Not used
Spatio-temporal Resolution
Interpolation Method used (if model requirement differs from raw data)
Unit
|  | Specific Humidity | Level | Not used | Relative humidity is used; Surface
|  |  | Spatio-temporal Resolution |  | 0.3 degree, daily
|  |  | Interpolation Method used (if model requirement differs from raw data) |  | For each sub-basin the amount of relative humidity is taken from the nearest station; Missing values replaced by SWAT built-in Weather Generator (WXGEN)
|  |  | Unit |  | fraction
|  | Wind Speed | Level | Not used | Surface
|  |  | Spatio-temporal Resolution |  | 0.3 degree, daily
|  |  | Interpolation Method used (if model requirement differs from raw data) |  | For each sub-basin the amount of wind speed is taken from the nearest station; Missing values replaced by SWAT built-in Weather Generator (WXGEN)
|  |  | Unit |  | m/s
|  | Wind Direction | Level | Not used | Not used
Spatio-temporal Resolution
Interpolation Method used (if model requirement differs from raw data)
Unit
|  | Wind U-/V-components | Level | Not used | Not used
Spatio-temporal Resolution
Interpolation Method used (if model requirement differs from raw data)
Unit
14 | Other Input Data | Name |  | N/A | N/A
Source
Resolution (raw)
Comments on processing before used in model