## HYPE
S.N. | MODEL |  |  | HYPE | SWAT-GIW | SWAT-GWF | SWAT-RRB | MESH | HEC-HMS | SUMMA
1 | Webpage |  |  | http://hypecode.smhi.se/ | https://swat.tamu.edu/ | https://swat.tamu.edu/ | https://swat.tamu.edu/ | https://wiki.usask.ca/display/MESH/About+MESH | https://www.hec.usace.army.mil/software/hec-hms/ | https://summa.readthedocs.io/en/master/
2 | Model Version |  |  | HYPE v.5.7.0 - April 05, 2019 | ArcSWAT v.627 (SWAT-GIW) | SWAT 2012, rev. 664 | SWAT 2012 rev 670 - 1 Oct 2018 | SA_MESH_1546 | Version 4.2.1 | master branch to stay up to date with most recent (unreleased) developments
3 | Study Area |  |  | Saskatchewan-Nelson Churchill River Basin | Upper Assiniboine River Basin at Kamsack | Nelson River Basin | Red Rive Basin (excluding Assiniboine River) | Saskatchewan River Basin (SaskRB) (later will be expanded to Nelson) | Red River Basin | North-America
4 | Model Time Step |  |  | Daily | Daily | Daily | Daily | 15-30 minutes | Daily | Forcing-dependent (hourly for ERA5)
5 | Model Horizontal Discretization |  |  | Subwatershed (2693 sub-basins) | Subwatershed (45 sub-basins) | Hydrologic response units (HRUs) | ~ 150 sub-basins | 0.125 degree (3667 grid cells) | Sub basin | Sub-basins
6 | Model Vertical Discretization (Soil Layers) |  |  | up to 3 soil layers for which the depths are given to HYPE. Number of layers vary per soil and land use class. | 6 soil layers at 5,15,30,60,100, and 200 cm. | Up to 10 soil layers. Soil depth, texture, bulk density, available water capacity, hydraulic conductivity, etc. provided for each layer | Up to 10 layers can be handled by SWAT. SLC and SURGO have different number of layers | up to 4 soil layers. The discretization is 0.1m, 0.25m, 0.7m, and 3.05m. | Up to 3 layers | Soil column (modeled using Richard's equation) coupled with a groundwater parametrization
7 | DEM | Name |  | Hydro1K | Canadian Digital Elevation Data (CDED) | USGS DEM | Canadian Digital Elevation Dataset and US National Elevation Dataset | Canadian Digital Elevation Data | Hydrosheds DEM
|  | Source |  | United State Geological Survey (USGS) | Natural Resources Canada (NRCan) | https://www.usgs.gov/core-science-systems/ngp/tnm-delivery/ |  | Government of Canada | Hydrosheds database
|  | Resolution (raw) |  | 30 arc second | 0.75 arc second | 30 m | 30 meters | 30 arc second | 3 arc second
|  | Comments on processing before used in model |  | DEM, Flow direction (DIR) and Flow accumulation (ACC) from Hydro1K | Fill-sink, Watershed delineation, Flow direction, Flow accumulation are done in automated fashion using Arc interface of SWAT |  | We are setting up SWAT for RRB; therefore, we would like to use the data sources suggested by MiP. We will compare this model to the one that is under development for ECCC. | N/A
8 | Soil database | Name |  | FAO Harmonized World Soil Database v1.2 | Agriculture and Agri-Food Canada | Agriculture Agri-Food Canada, Soil Landscapes of Canada V3.2 | SLC for Canadian side and SURGO for the IS side | Regridded Harmonized World Soil Database v. 1.2 (from HWSD) | Global Soil Dataset for Earth System Modelling (GSDE | to be decided
|  | Source |  | http://www.fao.org/soils-portal/soil-survey/soil-maps-and-databases/harmonized-world-soil-database-v12/en/) | http://www.globalsoilmap.net/ | http://sis.agr.gc.ca/cansis/nsdb/slc/index.html | https://open.canada.ca/data/en/dataset/cb29b370-3639-4645-9ef9-b1ef131837b7 | https://daac.ornl.gov/SOILS/guides/HWSD.html
|  | Resolution (raw) |  | 30'' = 1km | 30m |  | 90 m | 0.05 degree spatial resoultion | 30'' ~ 1km
|  | Comments on processing before used in model |  | Reclassifying HWSD database based on HWSD soil texture ( 1- Coarse, 2-Medium, 3-Fine, 4-No DATA, 0-Water) | The data was obtained from the AAFC- Manitoba regional office (in person visit) |  | We are open to use other sources like GSDE suggested by MIP | N/A
9 | Landcover | Name |  | ESA-CCI GlobCover 2010 V1.4 | Circa 2000 Land use | 2015 Land cover of Canada (2015) ¦ North American land cover (2010) | Canada Land Cover data (2000) and US National Land Cover (2001) | Canada Center for Remote Sensing (CCRS) 2005 | NALCMS | to be decided
|  | Source |  | ESA Climate Change Initative - Land Cover Project 2014 | http://geogratis.gc.ca/ | https://open.canada.ca/data/en/dataset/4e615eae-b90c-420b-adee-2ca35896caf6 ¦ http://www.cec.org/tools-and-resources/map-files/land-cover-2010-landsat-30m |  | Natural Resource Canada
|  | Resolution (raw) |  | 300m | 30m | 30 m | 30 m |  | 30m
|  | Comments on processing before used in model |  | N/A | Re-classified as outlined in Circa2000 documentation |  | We are open to use other sources like NALCMS suggested by MIP
10 | Other Geophysical Data (Model Specific) | Name |  | N/A | NA | N/A | N/A | Global Map of Irrigation Areas
|  | Source | [5 empty] | http://www.fao.org/aquastat/en/geospatial-information/global-maps-irrigated-areas/latest-version
|  | Resolution (raw) | [5 empty] | 0.083333 decimal dgrees spatial resolution
|  | Comments on processing before used in model | [5 empty] | N/A
11 | Snow | Name |  | Globsnow | NA | N/A | N/A | Snow Survey and Snow pillow data |  | Calculated within the model
|  | Source |  | www.globsnow.info |  |  |  | Alberta Environment (https://rivers.alberta.ca/)
Resolution (raw)
Comments on processing before used in model
12 | Evapotranspiration | Name |  | Fluxnet | NA | N/A | N/A | Global NDVI-based monthly evapotranspiration data |  | Calculated within the model
|  | Source |  | fluxnet.ornl.gov |  |  |  | Zhang et al., 2010 (Zhang, K., Kimball, J. S., Nemani, R. R. and Running, S. W.: A continuous satellite-derived global record of land surface evapotranspiration from 1983 to 2006, Water Resour. Res., 46(9), doi:10.1029/2009WR008800, 2010.)
|  | Resolution (raw) |  | N/A |  |  |  | 8 km
|  | Comments on processing before used in model |  | N/A |  |  |  | N/A
13 | Meteorological Forcings (Hydro-GFD) | Temperature | Level | Near surface | Near surface | Surface temperature | WFDEI-GEM-CaPA | 40 m, HydroGFD | near surface, ERA5 | 2m
|  |  | Spatio-temporal Resolution | 0.5 degrees (50 km ), daily | station data, daily | 0.3 degree, daily |  | 10-15 km, hourly | 30km, daily | Sub-basin average
|  |  | Interpolation Method used (if model requirement differs from raw data) | Inverse Distance Weighing (IDW) | station closer to centriod of the basin would be picked | For each sub-basin the amount of temperature is taken from the nearest station; Missing values replaced by SWAT built-in Weather Generator (WXGEN) |  | Nearest | Basin averageing
|  |  | Unit | Degree celsius | Degree celsius | Degree celsius |  | K | Degree celsius | K
|  | Precipitation | Level | Surface | Surface | Surface precipitation | WFDEI-GEM-CaPA | 40m | Surface, ERA5 | Surface
|  |  | Spatio-temporal Resolution | 0.5 degrees (50 km ), daily | CaPA (15 km) | 0.3 degree, daily |  | 10-15km, hourly | 30km, daily | Sub-basin average
|  |  | Interpolation Method used (if model requirement differs from raw data) | Inverse Distance Weighing (IDW) |  | For each sub-basin the amount of precipitation is taken from the nearest station; Missing values replaced by SWAT built-in Weather Generator (WXGEN) |  | Nearest | Basin averageing
|  |  | Unit | mm | mm | mm |  | kg m-2 s-1 or mm s-1 | mm | kg/m2/s
|  | Incoming Shortwave Radiation | Level | Not used | Solar Radiation (NCEP-CFSR) | Surface | Not used | 40m |  | Surface
|  |  | Spatio-temporal Resolution |  | ~ 32km, daily | 0.3 degree, daily |  | 10-15 km, hourly |  | Sub-basin average
|  |  | Interpolation Method used (if model requirement differs from raw data) |  | IDW | For each sub-basin the amount of solar radiation is taken from the nearest station; Missing values replaced by SWAT built-in Weather Generator (WXGEN) |  | Nearest
|  |  | Unit |  | MJ/m2 | MJ/m2 |  | W m-2 |  | W/m2
|  | Incoming Longwave Radiation | Level | Not used | Not used | Not used | Not used | 40m |  | Surface
|  |  | Spatio-temporal Resolution |  |  |  |  | 10-15km, hourly |  | Sub-basin average
|  |  | Interpolation Method used (if model requirement differs from raw data) |  |  |  |  | Nearest
|  |  | Unit |  |  |  |  | W m-2 |  | W/m2
|  | Atmospheric Pressure | Level | Not used | Not used | Not used | Not used | 40m |  | Surface
|  |  | Spatio-temporal Resolution |  |  |  |  | 10-15 km, hourly |  | Sub-basin average
|  |  | Interpolation Method used (if model requirement differs from raw data) |  |  |  |  | Nearest
|  |  | Unit |  |  |  |  | Pa |  | Pa
|  | Specific Humidity | Level | Not used |  | Relative humidity is used; Surface | Not used | 40m |  | Based on 2m dew-point temperature
|  |  | Spatio-temporal Resolution |  |  | 0.3 degree, daily |  | 10-15km, hourly |  | Sub-basin average
|  |  | Interpolation Method used (if model requirement differs from raw data) |  | Not used | For each sub-basin the amount of relative humidity is taken from the nearest station; Missing values replaced by SWAT built-in Weather Generator (WXGEN) |  | Nearest
|  |  | Unit |  |  | fraction |  | kg kg-1 |  | g/g
|  | Wind Speed | Level | Not used | Near surface (NCEP - CFSR) | Surface | Not used | 40m |  | 10m converted down to 2m
|  |  | Spatio-temporal Resolution |  | ~ 32 km, daily | 0.3 degree, daily |  | 10-15 km, hourly |  | Sub-basin average
|  |  | Interpolation Method used (if model requirement differs from raw data) |  | IDW | For each sub-basin the amount of wind speed is taken from the nearest station; Missing values replaced by SWAT built-in Weather Generator (WXGEN) |  | Nearest |  | Log-profile for wind speed
|  |  | Unit |  | m/s | m/s |  | m s-1 |  | m/s
|  | Wind Direction | Level | Not used | Not used | Not used | Not used | Not used
Spatio-temporal Resolution
|  |  | Interpolation Method used (if model requirement differs from raw data) |  |  |  |  | Not used |  | n/a
Unit
|  | Wind U-/V-components | Level | Not used |  | Not used | Unot used
Spatio-temporal Resolution
|  |  | Interpolation Method used (if model requirement differs from raw data) |  |  |  |  | Not used |  | n/a
Unit
14 | Other Input Data | Name |  | N/A | Relative Humidty (RH ) | N/A |  | Streamflow
|  | Source |  |  | NCEP - CFSR |  |  | national Water Survey of Canada |  | n/a
|  | Resolution (raw) |  |  | ~ 32 km, daily |  |  | point data
|  | Comments on processing before used in model |  |  | The RH, Solar Radiation, and Windspeed data were used to constrct weather generator. The data was interpolated to CaPA grid points |  |  | 37 streamflow stations across SaskRB, calibration 2003-2008, validation 2009-2011